## ccx_2.18_MT
テスト内容 | Official版ccx-test | http://www.dhondt.de/ccx_2.19.test.tar.bz2
使用ccx | ccx_2.19 VE対応版
テスト名 | 解析 |  |  | 使用ソルバ
| STEP#1 | STEP#2 | STEP#3 | PARDISO | SPOOLES | ITERATIVESCALING | SX-AUR_HS | SX-AUR_SCALING
achtel29 | STATIC |  |  | OK | OK | OK | OK | OK
achtel2 | STATIC |  |  | OK | OK | OK | OK | OK
achtel9 | STATIC |  |  | OK | OK | OK | OK | OK
achtelcas | STATIC |  |  | OK | OK | OK | OK | OK
achtelc | STATIC |  |  | OK | OK | OK | OK | OK
achteld | STATIC |  |  | OK | OK | OK | OK | OK
achtelg | STATIC |  |  | OK | OK | OK | OK | OK
achtelp | STATIC |  |  | OK | OK | OK | OK | OK
acou2 | STEADYSTATEDYNAMIC | HEATTRANSFER |  | OK | OK | FAULT | OK | OK
acou3 | FREQUENCY |  |  | OK | OK | FAULT | OK | OK
acou4 | DYNAMIC |  |  | OK | OK | OK | FAULT | OK
aircolumn | HEATTRANSFER |  |  | OK | OK | OK | OK | OK
anipla | VISCO |  |  | OK | OK | OK | OK | OK
aniso | STATIC |  |  | OK | OK | OK | OK | OK
artery1 | STATIC | HEATTRANSFER |  | OK | OK | OK | OK | OK
artery2 | COUPLEDTEMPERATUREDISPLACEMENT |  |  | OK | OK | OK | OK | OK
artery3 | HEATTRANSFER |  |  | OK | OK | OK | OK | OK
artery4 | HEATTRANSFER |  |  | OK | OK | OK | OK | OK
artery5 | HEATTRANSFER |  |  | OK | OK | OK | OK | OK
ax6ht | HEATTRANSFER |  |  | OK | OK | OK | OK | OK
ax6 | STATIC |  |  | OK | OK | OK | OK | OK
axial | STATIC |  |  | OK | OK | OK | OK | OK
axiplane | STATIC |  |  | OK | OK | OK | OK | OK
axrad2 | HEATTRANSFER |  |  | FAULT | FAULT | FAULT | FAULT | FAULT
axrad | HEATTRANSFER |  |  | OK | OK | OK | OK | OK
b31 | STATIC |  |  | OK | OK | OK | OK | OK
b31nodthi | STATIC |  |  | OK | OK | OK | OK | OK
ball | DYNAMIC |  |  | OK | OK | OK | OK | OK
beam10p | STATIC |  |  | OK | OK | OK | OK | OK
beam20p | STATIC |  |  | OK | OK | OK | OK | OK
beam20t | STATIC |  |  | OK | OK | OK | OK | OK
beam8b | BACKLE |  |  | OK | OK | FAULT | OK | OK
beam8f | FREQUENCY |  |  | OK | OK | FAULT | OK | OK
beam8p | STATIC |  |  | OK | OK | OK | OK | OK
beam8t | STATIC |  |  | OK | OK | OK | OK | OK
beamabq | STATIC |  |  | OK | OK | OK | OK | OK
beamb | BACKLE |  |  | OK | OK | FAULT | OK | OK
beamcom | STATIC |  |  | OK | OK | FAULT | OK | OK
beamcontact | STATIC |  |  | OK | OK | OK | OK | OK
beamcr2 | VISCO |  |  | OK | OK | OK | OK | OK
beamcr | VISCO |  |  | OK | OK | OK | OK | OK
beamd2 | STATIC |  |  | OK | OK | OK | OK | OK
beamd3 | STATIC |  |  | OK | OK | OK | OK | OK
beamdelay | STATIC |  |  | OK | OK | OK | OK | OK
beamd | STATIC |  |  | OK | OK | OK | OK | OK
beamdy10bm | FREQUENCY | STEADYSTATEDYNAMIC |  | OK | OK | FAULT | OK | OK
beamdy10 | FREQUENCY | STEADYSTATEDYNAMIC |  | OK | OK | FAULT | OK | OK
beamdy11 | FREQUENCY | STEADYSTATEDYNAMIC |  | OK | OK | FAULT | OK | OK
beamdy12 | FREQUENCY | STEADYSTATEDYNAMIC |  | OK | OK | FAULT | OK | OK
beamdy13 | FREQUENCY | STEADYSTATEDYNAMIC |  | OK | OK | FAULT | OK | OK
beamdy14 | FREQUENCY |  |  | OK | OK | FAULT | OK | OK
beamdy15 | FREQUENCY |  |  | OK | OK | FAULT | OK | OK
beamdy16 | FREQUENCY |  |  | OK | OK | FAULT | OK | OK
beamdy17 | FREQUENCY |  |  | OK | OK | FAULT | OK | OK
beamdy18 | FREQUENCY |  |  | OK | OK | FAULT | OK | OK
beamdy19 | FREQUENCY |  |  | OK | OK | FAULT | OK | OK
beamdy1 | FREQUENCY |  |  | OK | OK | FAULT | OK | OK
beamdy20 | FREQUENCY | STEADYSTATEDYNAMIC |  | OK | OK | FAULT | OK | OK
beamdy2 | FREQUENCY |  |  | OK | OK | FAULT | OK | OK
beamdy3 | FREQUENCY |  |  | OK | OK | FAULT | OK | OK
beamdy4 | FREQUENCY |  |  | OK | OK | FAULT | OK | OK
beamdy5 | FREQUENCY |  |  | OK | OK | FAULT | OK | OK
beamdy6 | FREQUENCY |  |  | OK | OK | FAULT | OK | OK
beamdy7bm | FREQUENCY |  |  | OK | OK | FAULT | FAULT | OK
beamdy7 | FREQUENCY |  |  | OK | OK | FAULT | FAULT | OK
beamdy8 | FREQUENCY | STEADYSTATEDYNAMIC |  | OK | OK | FAULT | OK | OK
beamdy9 | FREQUENCY | STEADYSTATEDYNAMIC |  | OK | OK | FAULT | OK | OK
beamdynamic2 | STATIC | FREQUENCY |  | OK | OK | FAULT | OK | OK
beamdynamic | STATIC | DYNAMIC |  | OK | OK | OK | OK | OK
beamexpdy1 | DYNAMIC |  |  | OK | OK | OK | OK | OK
beamf2 | STATIC | FREQUENCY |  | OK | OK | FAULT | OK | OK
beamf3 | STATIC | FREQUENCY |  | OK | OK | FAULT | OK | OK
beamf3submodel | STATIC |  |  | OK | OK | OK | OK | OK
beamf | FREQUENCY |  |  | OK | OK | FAULT | OK | OK
beamfrdread | STATIC |  |  | OK | OK | OK | FAULT | OK
beamfsh1 | FREQUENCY | STEADYSTATEDYNAMIC |  | OK | OK | FAULT | OK | OK
beamfstrucdamp | FREQUENCY | STEADYSTATEDYNAMIC |  | OK | OK | FAULT | OK | OK
beamfsubmodel | STATIC |  |  | OK | OK | OK | OK | OK
beamft | STATIC | FREQUENCY |  | OK | OK | FAULT | FAULT | OK
beamheatplas | COUPLEDTEMPERATUREDISPLACEMENT |  |  | OK | OK | OK | OK | OK
beamhf | STATIC |  |  | OK | OK | OK | OK | OK
beamhtbf | HEATTRANSFER |  |  | OK | OK | OK | OK | OK
beamhtbo | HEATTRANSFER |  |  | OK | OK | OK | OK | OK
beamhtcr2 | HEATTRANSFER |  |  | OK | OK | OK | OK | OK
beamhtcr | HEATTRANSFER |  |  | OK | OK | OK | OK | OK
beamhtfc2 | HEATTRANSFER |  |  | FAULT | FAULT | FAULT | FAULT | FAULT
beamhtfcaero | HEATTRANSFER |  |  | OK | OK | OK | OK | OK
beamhtfcaerothne | HEATTRANSFER |  |  | OK | OK | OK | OK | FAULT
beamhtfc | HEATTRANSFER |  |  | OK | OK | OK | OK | FAULT
beamhtfcnu | HEATTRANSFER |  |  | OK | OK | OK | OK | FAULT
beamidset | STATIC |  |  | OK | OK | OK | OK | OK
beamimpdy1 | DYNAMIC |  |  | OK | OK | OK | OK | OK
beamimpdy1nodirect | DYNAMIC |  |  | OK | OK | OK | OK | OK
beamimpdy2 | DYNAMIC |  |  | OK | OK | OK | OK | OK
beamlin | STATIC |  |  | OK | OK | OK | OK | OK
beammix | STATIC |  |  | OK | OK | OK | OK | OK
beammpc | STATIC |  |  | OK | OK | OK | OK | OK
beammrco | STATIC |  |  | OK | OK | OK | OK | OK
beammr | STATIC |  |  | OK | OK | OK | OK | OK
beammrlin | STATIC |  |  | OK | OK | OK | OK | OK
beamnh | STATIC |  |  | OK | OK | OK | OK | OK
beamnld | STATIC |  |  | OK | OK | OK | OK | OK
beamnldye20 | DYNAMIC |  |  | OK | OK | OK | OK | OK
beamnldye | DYNAMIC |  |  | OK | OK | OK | OK | OK
beamnldyems | DYNAMIC |  |  | OK | OK | OK | OK | OK
beamnldy | DYNAMIC |  |  | OK | OK | OK | OK | OK
beamnldynodirect | DYNAMIC |  |  | OK | OK | OK | OK | OK
beamnldype | DYNAMIC |  |  | OK | OK | OK | OK | OK
beamnldyp | DYNAMIC |  |  | OK | OK | OK | FAULT | OK
beamnlmpc | STATIC |  |  | OK | OK | OK | OK | OK
beamnlp | STATIC |  |  | OK | OK | OK | OK | OK
beamnlptp | STATIC |  |  | OK | OK | OK | OK | OK
beamnlt | STATIC |  |  | OK | OK | OK | OK | OK
beamnoan | NOANALYSIS |  |  | FAULT | FAULT | FAULT | FAULT | FAULT
beamog | STATIC |  |  | OK | OK | OK | OK | OK
beamp1rotate | STATIC |  |  | OK | OK | OK | OK | OK
beamp2 | STATIC |  |  | OK | OK | OK | OK | OK
beamp2rotate | STATIC |  |  | OK | OK | FAULT | OK | FAULT
beamp2stage | STATIC |  |  | OK | OK | OK | OK | OK
beamp_ciarlet | STATIC |  |  | OK | OK | OK | OK | OK
beampdepmpc | STATIC |  |  | OK | OK | OK | OK | OK
beampd | STATIC |  |  | OK | OK | OK | OK | OK
beamperror | STATIC |  |  | OK | OK | OK | OK | OK
beampfix | STATIC |  |  | OK | OK | OK | OK | OK
beampic | STATIC |  |  | OK | OK | OK | OK | OK
beampik | STATIC |  |  | OK | OK | OK | OK | OK
beamp | STATIC |  |  | OK | OK | OK | OK | OK
beampis | STATIC |  |  | OK | OK | OK | OK | OK
beampiso2 | STATIC | VISCO |  | OK | OK | OK | OK | OK
beampisof | STATIC | FREQUENCY |  | OK | OK | FAULT | OK | OK
beampiso | STATIC |  |  | OK | OK | OK | OK | OK
beampkin | STATIC |  |  | OK | OK | OK | OK | OK
beamplane | STATIC |  |  | OK | OK | OK | OK | OK
beampl | STATIC |  |  | OK | OK | OK | OK | OK
beampo1 | STATIC |  |  | OK | OK | OK | OK | OK
beampo2 | STATIC |  |  | OK | OK | OK | OK | OK
beampo3 | STATIC |  |  | OK | OK | OK | OK | OK
beampo4 | STATIC |  |  | OK | OK | OK | OK | OK
beampo5 | STATIC |  |  | OK | OK | OK | OK | OK
beampo6 | STATIC |  |  | OK | OK | OK | OK | OK
beamprand | ROBUSTDESIGN |  |  | OK | OK | NG | OK | NG
beamprb | STATIC |  |  | OK | OK | OK | OK | OK
beampset | STATIC |  |  | OK | OK | OK | OK | OK
beamptied1 | STATIC |  |  | OK | OK | OK | OK | OK
beamptied1noadjust | STATIC |  |  | OK | OK | OK | OK | OK
beamptied2 | STATIC |  |  | OK | OK | OK | OK | OK
beamptied3 | STATIC | FREQUENCY |  | OK | OK | FAULT | OK | OK
beamptied4 | STATIC | FREQUENCY |  | OK | OK | FAULT | OK | OK
beamptied5 | STATIC | FREQUENCY |  | OK | OK | FAULT | OK | OK
beamptied6 | STATIC | FREQUENCY |  | OK | OK | FAULT | OK | OK
beamptied7 | STATIC | FREQUENCY |  | OK | OK | FAULT | OK | OK
beampt | STATIC |  |  | OK | OK | OK | OK | OK
beamptrans | STATIC |  |  | OK | OK | OK | OK | OK
beamrb2 | STATIC |  |  | OK | OK | OK | OK | OK
beamrb | STATIC |  |  | OK | OK | OK | OK | OK
beamread2 | STATIC |  |  | FAULT | FAULT | FAULT | FAULT | FAULT
beamread3 | DYNAMIC |  |  | FAULT | FAULT | FAULT | FAULT | FAULT
beamread4 | STATIC |  |  | FAULT | FAULT | FAULT | FAULT | FAULT
beamread | STATIC |  |  | FAULT | FAULT | FAULT | FAULT | FAULT
beam_sens_freq_coord1 | FREQUENCY |  |  | OK | OK | FAULT | OK | OK
beam_sens_freq_coord2 | STATIC | FREQUENCY |  | OK | OK | FAULT | OK | OK
beam_sens_freq_coord3 | STATIC | FREQUENCY |  | OK | OK | FAULT | OK | OK
beam_sens_stress_coord1 | STATIC |  |  | OK | OK | OK | OK | OK
beam_sens_stress_coord2 | STATIC |  |  | OK | OK | OK | OK | OK
beamstraight | STATIC |  |  | OK | OK | OK | OK | OK
beamt2 | STATIC |  |  | OK | OK | OK | OK | OK
beamt3 | STATIC |  |  | OK | OK | OK | OK | OK
beamt4 | STATIC |  |  | OK | OK | OK | OK | OK
beamt6 | STATIC | COUPLEDTEMPERATUREDISPLACEMENT |  | OK | OK | OK | OK | OK
beamth | HEATTRANSFER |  |  | OK | OK | OK | OK | OK
beamt | STATIC |  |  | OK | OK | OK | OK | OK
beamtor | STATIC |  |  | OK | OK | OK | OK | OK
beamuamp | STATIC |  |  | OK | OK | OK | OK | OK
beamu | STATIC |  |  | OK | OK | OK | OK | OK
beamwrite2 | STATIC |  |  | OK | OK | OK | OK | OK
beamwrite3 | DYNAMIC |  |  | OK | OK | OK | OK | OK
beamwrite | STATIC |  |  | OK | OK | OK | OK | OK
bifur | HEATTRANSFER |  |  | OK | OK | OK | OK | OK
bolt | STATIC |  |  | OK | OK | OK | OK | OK
boxprofile2 | STATIC |  |  | OK | OK | OK | OK | OK
boxprofile | STATIC | FREQUENCY |  | OK | OK | FAULT | OK | OK
branch1 | HEATTRANSFER |  |  | OK | OK | OK | OK | OK
branch2 | HEATTRANSFER |  |  | OK | OK | OK | OK | OK
branchjoint1 | HEATTRANSFER |  |  | OK | OK | OK | OK | OK
branchjoint2 | HEATTRANSFER |  |  | OK | OK | OK | OK | OK
branchjoint3 | HEATTRANSFER |  |  | OK | OK | OK | OK | OK
branchjoint4 | HEATTRANSFER |  |  | OK | OK | OK | OK | OK
branchsplit1 | HEATTRANSFER |  |  | OK | OK | OK | OK | OK
branchsplit2 | HEATTRANSFER |  |  | OK | OK | OK | OK | OK
branchsplit3 | HEATTRANSFER |  |  | OK | OK | OK | OK | OK
c3d15 | STATIC |  |  | OK | OK | OK | OK | OK
c3d6 | STATIC |  |  | OK | OK | OK | OK | OK
capacitor | HEATTRANSFER |  |  | OK | OK | OK | OK | OK
carbonseal | HEATTRANSFER |  |  | OK | OK | OK | OK | OK
centheat1 | HEATTRANSFER |  |  | OK | OK | OK | OK | OK
changefric | STATIC |  |  | OK | OK | OK | OK | FAULT
changesolidsection | STATIC |  |  | OK | OK | OK | OK | OK
changesurfbeh | STATIC |  |  | OK | OK | OK | OK | OK
channel10 | HEATTRANSFER |  |  | OK | OK | OK | OK | OK
channel11 | HEATTRANSFER |  |  | OK | OK | OK | OK | OK
channel12 | HEATTRANSFER |  |  | OK | OK | OK | OK | OK
channel1 | HEATTRANSFER |  |  | OK | OK | OK | OK | OK
channel2 | HEATTRANSFER |  |  | OK | OK | OK | OK | OK
channel3 | HEATTRANSFER |  |  | OK | OK | OK | OK | OK
channel4 | HEATTRANSFER |  |  | OK | OK | OK | OK | OK
channel5 | HEATTRANSFER |  |  | OK | OK | OK | OK | OK
channel6 | HEATTRANSFER |  |  | OK | OK | OK | OK | OK
channel7 | HEATTRANSFER |  |  | OK | OK | OK | OK | OK
channel9 | HEATTRANSFER |  |  | OK | OK | OK | OK | OK
channelcbs | CFD |  |  | OK | OK | OK | OK | OK
chanson1 | HEATTRANSFER |  |  | OK | OK | OK | OK | OK
characteristic | HEATTRANSFER |  |  | OK | OK | OK | OK | OK
circ10pcent | STATIC |  |  | OK | OK | OK | OK | OK
circ10p | STATIC |  |  | OK | OK | OK | OK | OK
concretebeam | STATIC |  |  | OK | OK | OK | OK | OK
contact10 | STATIC |  |  | OK | OK | OK | OK | FAULT
contact11 | STATIC |  |  | OK | OK | OK | OK | OK
contact12 | DYNAMIC |  |  | OK | OK | OK | OK | OK
contact1 | STATIC |  |  | OK | OK | OK | OK | OK
contact2 | STATIC |  |  | OK | OK | OK | OK | OK
contact3 | STATIC |  |  | OK | OK | OK | OK | OK
contact4 | STATIC |  |  | OK | OK | OK | OK | OK
contact4_mortar | STATIC |  |  | OK | OK | FAULT | OK | FAULT
contact5 | STATIC |  |  | OK | OK | OK | OK | OK
contact6 | STATIC |  |  | OK | OK | OK | OK | OK
contact7 | HEATTRANSFER |  |  | OK | OK | OK | OK | OK
contact8 | COUPLEDTEMPERATUREDISPLACEMENT |  |  | OK | OK | FAULT | FAULT | OK
contact9 | COUPLEDTEMPERATUREDISPLACEMENT |  |  | OK | OK | FAULT | FAULT | OK
contactenergy | STATIC |  |  | OK | OK | OK | OK | OK
contdamp1 | DYNAMIC |  |  | OK | OK | OK | FAULT | OK
contdamp2 | DYNAMIC |  |  | OK | OK | OK | FAULT | FAULT
cou2d | CFD |  |  | OK | OK | OK | OK | OK
coucylcent2 | CFD |  |  | OK | OK | OK | OK | OK
coucylcentcomp | CFD |  |  | OK | OK | OK | OK | OK
coucylcent | CFD |  |  | OK | OK | OK | OK | OK
coucylcomp | CFD |  |  | OK | OK | OK | OK | OK
coucyl | CFD |  |  | OK | OK | OK | OK | OK
couette1 | CFD |  |  | OK | OK | OK | OK | OK
couette2 | CFD |  |  | OK | OK | OK | OK | OK
couette5 | CFD |  |  | OK | OK | OK | OK | OK
coupling1 | STATIC |  |  | OK | OK | OK | OK | OK
coupling2 | STATIC |  |  | OK | OK | OK | OK | OK
coupling3 | STATIC |  |  | OK | OK | OK | OK | OK
coupling4 | STATIC |  |  | OK | OK | OK | OK | OK
coupling5 | STATIC |  |  | OK | OK | OK | OK | OK
coupling6 | STATIC |  |  | OK | OK | OK | OK | OK
coupling7 | STATIC |  |  | OK | OK | OK | OK | OK
couseg2 | CFD |  |  | OK | OK | NG | OK | OK
couseg3 | CFD |  |  | OK | OK | OK | OK | OK
cousegcomp | CFD |  |  | OK | OK | OK | OK | OK
couseg | CFD |  |  | OK | OK | NG | OK | OK
crackIIcum | CRACKPROPAGATION |  |  | FAULT | FAULT | FAULT | FAULT | FAULT
crackIIint | CRACKPROPAGATION |  |  | FAULT | FAULT | FAULT | FAULT | FAULT
crackIIprin | CRACKPROPAGATION |  |  | FAULT | FAULT | FAULT | FAULT | FAULT
cube2 | DYNAMIC |  |  | OK | OK | OK | OK | OK
cubef2f1 | STATIC |  |  | OK | OK | OK | OK | OK
cubef2f2 | STATIC |  |  | OK | OK | OK | OK | OK
cubef2f3 | STATIC |  |  | OK | OK | OK | OK | OK
cubenewt | DYNAMIC |  |  | OK | OK | OK | OK | OK
cubes | STATIC |  |  | OK | OK | OK | OK | OK
cubeslinmortar | STATIC |  |  | OK | OK | FAULT | OK | FAULT
cubesmortar | STATIC |  |  | OK | OK | FAULT | OK | FAULT
cubespglinmortar | STATIC |  |  | OK | OK | FAULT | OK | FAULT
cubespring | STATIC |  |  | OK | OK | OK | OK | OK
cyl | STATIC |  |  | OK | OK | OK | OK | OK
dam | HEATTRANSFER |  |  | OK | OK | OK | OK | OK
dashpot1 | FREQUENCY |  |  | OK | OK | FAULT | OK | OK
dashpot2 | FREQUENCY | STEADYSTATEDYNAMIC |  | OK | OK | FAULT | OK | OK
dashpot3 | FREQUENCY | STEADYSTATEDYNAMIC |  | OK | OK | FAULT | OK | OK
dashpot5 | DYNAMIC |  |  | OK | OK | OK | FAULT | OK
dashpot6 | DYNAMIC |  |  | OK | OK | OK | FAULT | OK
disk2 | STATIC |  |  | OK | OK | OK | OK | OK
distcoup2 | STATIC |  |  | OK | OK | OK | OK | OK
distcoup | STATIC |  |  | OK | OK | OK | OK | OK
dist | STATIC |  |  | OK | OK | OK | OK | OK
dloadlin20f | FREQUENCY |  |  | OK | OK | FAULT | FAULT | OK
dloadlinIf | FREQUENCY |  |  | OK | OK | FAULT | OK | OK
dloadlinI | STATIC |  |  | OK | OK | OK | OK | OK
dyncubeexp | DYNAMIC |  |  | OK | OK | OK | OK | OK
dyncube | DYNAMIC |  |  | OK | OK | OK | OK | OK
edgeload | STATIC |  |  | OK | OK | OK | OK | OK
equrem1 | DYNAMIC |  |  | OK | OK | OK | OK | OK
equrem2 | DYNAMIC |  |  | OK | OK | OK | OK | OK
equrem3 | DYNAMIC |  |  | OK | OK | OK | OK | OK
equrem4 | STATIC | DYNAMIC |  | OK | OK | OK | OK | OK
freq_test | FREQUENCY |  |  | OK | OK | FAULT | OK | OK
fricloop | STATIC |  |  | OK | OK | OK | OK | FAULT
friction1 | STATIC |  |  | OK | OK | OK | OK | OK
friction2 | STATIC |  |  | OK | OK | OK | OK | FAULT
friction3 | STATIC |  |  | OK | OK | OK | OK | OK
fullseg | FREQUENCY |  |  | OK | OK | FAULT | FAULT | FAULT
furnace | HEATTRANSFER |  |  | OK | OK | OK | OK | FAULT
gap2 | STATIC |  |  | OK | OK | OK | OK | OK
gap | STATIC |  |  | OK | OK | FAULT | OK | OK
gaspipe11 | HEATTRANSFER |  |  | OK | OK | OK | OK | OK
gaspipe12 | HEATTRANSFER |  |  | OK | OK | OK | OK | OK
gaspipe13 | HEATTRANSFER |  |  | OK | OK | OK | OK | OK
gaspipe14 | HEATTRANSFER |  |  | OK | OK | OK | OK | OK
gaspipe15 | HEATTRANSFER |  |  | OK | OK | OK | OK | OK
gaspipe1 | HEATTRANSFER |  |  | OK | OK | OK | OK | OK
gaspipe1-oil | HEATTRANSFER |  |  | OK | OK | OK | OK | OK
gaspipe2 | HEATTRANSFER |  |  | OK | OK | OK | OK | OK
gaspipe3 | HEATTRANSFER |  |  | OK | OK | OK | OK | OK
gaspipe4 | HEATTRANSFER |  |  | OK | OK | OK | OK | OK
gaspipe5 | HEATTRANSFER |  |  | OK | OK | OK | OK | OK
gaspipe6 | HEATTRANSFER |  |  | OK | OK | OK | OK | OK
gaspipe7 | HEATTRANSFER |  |  | OK | OK | OK | OK | OK
gaspipe8-cfd-massflow | HEATTRANSFER |  |  | OK | OK | OK | OK | OK
gaspipe8-cfd-pressure | HEATTRANSFER |  |  | OK | OK | OK | OK | OK
gaspipe8-cfd-pressure-split | HEATTRANSFER |  |  | OK | OK | OK | OK | OK
gaspipe8 | HEATTRANSFER |  |  | OK | OK | OK | OK | OK
gaspipe8-oil | HEATTRANSFER |  |  | OK | OK | OK | OK | OK
gaspipe9 | HEATTRANSFER |  |  | OK | OK | OK | OK | OK
gaspipe-cfd-pressure | HEATTRANSFER |  |  | OK | OK | OK | OK | OK
gaspipe-fanno10 | HEATTRANSFER |  |  | OK | OK | OK | OK | OK
gaspipe-fanno8-oil | HEATTRANSFER |  |  | OK | OK | OK | OK | OK
gaspipe-fanno9 | HEATTRANSFER |  |  | OK | OK | OK | OK | OK
gaspres | COUPLEDTEMPERATUREDISPLACEMENT |  |  | OK | OK | OK | OK | OK
green1 | GREEN |  |  | OK | OK | FAULT | OK | OK
green2 | GREEN |  |  | OK | OK | FAULT | OK | OK
green3 | STATIC | GREEN |  | OK | OK | FAULT | OK | OK
green4 | STATIC | GREEN |  | OK | OK | FAULT | OK | OK
greencyc1 | GREEN |  |  | OK | OK | FAULT | OK | OK
greencyc2 | GREEN |  |  | OK | OK | FAULT | OK | OK
hinge | STATIC |  |  | OK | OK | OK | OK | OK
hueeber1 | STATIC |  |  | OK | OK | OK | OK | OK
hueeber1_mortar | STATIC |  |  | OK | OK | FAULT | OK | FAULT
hueeber2 | STATIC |  |  | OK | OK | OK | OK | OK
hueeber2_mortar | STATIC |  |  | OK | OK | FAULT | OK | FAULT
hueeber3 | STATIC |  |  | OK | OK | OK | OK | OK
hueeber3_mortar | STATIC |  |  | OK | OK | FAULT | OK | FAULT
hueeber4 | STATIC |  |  | OK | OK | OK | OK | OK
hueeber4_mortar | STATIC |  |  | OK | OK | FAULT | OK | FAULT
impdyn | STATIC | DYNAMIC |  | OK | OK | OK | OK | OK
induction2 | ELECTROMAGNETICS |  |  | OK | OK | OK | OK | OK
induction3 | ELECTROMAGNETICS |  |  | OK | OK | OK | OK | FAULT
induction | ELECTROMAGNETICS |  |  | OK | OK | FAULT | OK | OK
inistrain2 | STATIC |  |  | OK | OK | OK | FAULT | OK
inistrain | STATIC |  |  | OK | OK | OK | OK | OK
labyrinth1fin | HEATTRANSFER |  |  | OK | OK | OK | OK | OK
labyrinthstepped | HEATTRANSFER |  |  | OK | OK | OK | OK | OK
labyrinthstraight | HEATTRANSFER |  |  | OK | OK | OK | OK | OK
largerot1 | STATIC |  |  | OK | OK | OK | OK | OK
largerot2 | STATIC |  |  | OK | OK | OK | OK | OK
largerot3 | STATIC |  |  | OK | OK | OK | OK | OK
largerot4 | STATIC |  |  | OK | OK | OK | FAULT | OK
largerot5 | STATIC |  |  | OK | OK | OK | FAULT | OK
leifer1 | DYNAMIC |  |  | OK | OK | OK | FAULT | OK
leifer2 | STATIC |  |  | OK | OK | FAULT | OK | FAULT
linearnet | HEATTRANSFER |  |  | OK | OK | OK | OK | OK
lin_stat_cooks_beam_128 | STATIC |  |  | OK | OK | OK | OK | OK
lin_stat_initial_temp_condition | STATIC |  |  | OK | OK | OK | OK | OK
lin_stat_pres_load | STATIC |  |  | OK | OK | OK | OK | OK
lin_stat_th_gradient | STATIC |  |  | OK | OK | OK | OK | OK
lin_stat_twisted_beam | STATIC |  |  | OK | OK | OK | OK | OK
load1 | STATIC |  |  | OK | OK | OK | FAULT | OK
mass1 | STATIC |  |  | OK | OK | OK | OK | OK
mass2 | FREQUENCY |  |  | OK | OK | FAULT | OK | OK
mass3 | STATIC |  |  | OK | OK | OK | OK | OK
massflow_percent_ccx | HEATTRANSFER |  |  | OK | OK | OK | OK | OK
membrane1 | STATIC |  |  | OK | OK | OK | OK | OK
membrane2 | STATIC |  |  | OK | OK | OK | FAULT | FAULT
membrane3 | STATIC |  |  | OK | OK | OK | OK | OK
metalforming | STATIC |  |  | OK | OK | FAULT | OK | OK
modelchel2 | STATIC |  |  | OK | OK | OK | OK | OK
modelchel3 | STATIC |  |  | OK | OK | OK | FAULT | OK
modelchel | STATIC |  |  | OK | OK | OK | OK | OK
moehring | HEATTRANSFER |  |  | OK | OK | OK | OK | OK
mpcforce | STATIC |  |  | OK | OK | OK | OK | OK
multistage | FREQUENCY | STEADYSTATEDYNAMIC |  | OK | OK | FAULT | OK | NG
networkmpc2 | HEATTRANSFER |  |  | OK | OK | OK | OK | OK
networkmpc | HEATTRANSFER |  |  | OK | OK | OK | OK | OK
oneel20cf | HEATTRANSFER |  |  | OK | OK | OK | OK | OK
oneel20df2 | HEATTRANSFER |  |  | OK | OK | OK | OK | OK
oneel20df | HEATTRANSFER |  |  | OK | OK | OK | OK | OK
oneel20fi2 | HEATTRANSFER |  |  | OK | OK | OK | OK | OK
oneel20fi3 | HEATTRANSFER |  |  | OK | OK | OK | OK | OK
oneel20fi | HEATTRANSFER |  |  | OK | OK | OK | OK | OK
oneel20rs | HEATTRANSFER |  |  | OK | OK | OK | OK | OK
oneel8ra | HEATTRANSFER |  |  | OK | OK | OK | OK | OK
oneel | STATIC |  |  | OK | OK | OK | OK | OK
oneeltruss | STATIC |  |  | OK | OK | OK | OK | OK
opt1 | STATIC |  |  | OK | OK | NG | OK | OK
opt2 | STATIC |  |  | OK | OK | OK | OK | OK
opt3 | STATIC |  |  | OK | OK | NG | OK | OK
pendel | DYNAMIC |  |  | OK | OK | NG | OK | NG
pipe2 | HEATTRANSFER |  |  | OK | OK | OK | OK | OK
pipe | HEATTRANSFER |  |  | OK | OK | OK | OK | OK
pipempc1 | HEATTRANSFER |  |  | OK | OK | OK | OK | OK
pipempc2 | HEATTRANSFER |  |  | OK | OK | OK | OK | OK
pipempc3 | HEATTRANSFER |  |  | OK | OK | OK | OK | OK
piperestrictor | HEATTRANSFER |  |  | OK | OK | OK | OK | OK
planestrain2 | STATIC |  |  | OK | OK | OK | OK | OK
planestrain | STATIC |  |  | OK | OK | OK | OK | OK
planestress2 | STATIC |  |  | OK | OK | OK | OK | OK
planestress3dsens | STATIC |  |  | OK | OK | OK | OK | OK
planestress3 | STATIC |  |  | OK | OK | OK | OK | OK
planestress4 | STATIC |  |  | OK | OK | OK | OK | OK
planestress | STATIC |  |  | OK | OK | OK | OK | OK
plate | STATIC |  |  | OK | OK | OK | OK | OK
potied | FREQUENCY |  |  | OK | OK | FAULT | OK | OK
pret1 | STATIC |  |  | OK | OK | OK | OK | OK
pret2 | STATIC |  |  | OK | OK | OK | OK | OK
pret3 | STATIC |  |  | OK | OK | OK | OK | OK
pret4 | STATIC |  |  | OK | OK | OK | OK | OK
pret5 | STATIC |  |  | OK | OK | OK | OK | OK
pret6 | STATIC |  |  | OK | OK | OK | OK | OK
pret7 | STATIC |  |  | OK | OK | OK | OK | OK
primaryair | HEATTRANSFER |  |  | OK | OK | OK | OK | OK
punch1 | STATIC |  |  | OK | OK | OK | OK | OK
punch2 | STATIC |  |  | OK | OK | OK | OK | OK
resstress1 | STATIC |  |  | OK | OK | OK | OK | OK
resstress2 | STATIC |  |  | OK | OK | OK | OK | OK
resstress3 | STATIC |  |  | OK | OK | OK | OK | OK
restrictor | HEATTRANSFER |  |  | OK | OK | OK | OK | OK
restrictor-oil | HEATTRANSFER |  |  | OK | OK | OK | OK | OK
ring1 | STATIC |  |  | OK | OK | OK | OK | OK
ring2 | STATIC |  |  | OK | OK | OK | OK | OK
ring3 | COUPLEDTEMPERATUREDISPLACEMENT |  |  | OK | OK | FAULT | FAULT | OK
ring4 | COUPLEDTEMPERATUREDISPLACEMENT |  |  | OK | OK | FAULT | FAULT | OK
ringfcontact1 | STATIC | FREQUENCY |  | OK | OK | FAULT | OK | OK
ringfcontact2 | STATIC | FREQUENCY |  | OK | OK | FAULT | OK | OK
ringfcontact3 | STATIC | FREQUENCY |  | OK | OK | FAULT | OK | FAULT
ringfcontact4 | STATIC | FREQUENCY |  | OK | OK | FAULT | OK | FAULT
ringfcontact5 | STATIC | FREQUENCY |  | OK | OK | FAULT | OK | OK
rot1 | STATIC |  |  | OK | OK | OK | OK | OK
rot2 | STATIC |  |  | OK | OK | OK | OK | OK
rot3 | STATIC |  |  | OK | OK | NG | OK | NG
rot4 | STATIC |  |  | OK | OK | OK | OK | OK
rotor2 | STATIC | FREQUENCY |  | OK | OK | FAULT | FAULT | FAULT
rotor3 | STATIC | FREQUENCY | STEADYSTATEDYNBAMIC | OK | OK | FAULT | OK | OK
rotor | STATIC | FREQUENCY |  | OK | OK | FAULT | FAULT | FAULT
rotpipe1 | HEATTRANSFER |  |  | OK | OK | OK | OK | OK
rotpipe2 | HEATTRANSFER |  |  | OK | OK | OK | OK | OK
rotpipe3 | HEATTRANSFER |  |  | OK | OK | OK | OK | OK
rotpipe3inv | HEATTRANSFER |  |  | OK | OK | OK | OK | OK
rotpipe4 | HEATTRANSFER |  |  | OK | OK | OK | OK | OK
rotpipe5 | HEATTRANSFER |  |  | OK | OK | OK | OK | OK
rotpipe6 | HEATTRANSFER |  |  | OK | OK | OK | OK | OK
rotpipe7 | HEATTRANSFER |  |  | OK | OK | OK | OK | OK
rotpipeu | HEATTRANSFER |  |  | OK | OK | OK | OK | OK
sc123creep | STATIC |  |  | OK | OK | OK | OK | OK
sc123 | STATIC |  |  | OK | OK | OK | OK | OK
scheibe2f2f | STATIC |  |  | OK | OK | OK | OK | OK
scheibe2n2f | STATIC |  |  | OK | OK | OK | OK | OK
scheibe | STATIC |  |  | OK | OK | OK | OK | OK
section4 | STATIC |  |  | OK | OK | OK | OK | OK
section | STATIC |  |  | OK | OK | OK | OK | OK
segdyn | FREQUENCY |  |  | OK | OK | FAULT | OK | OK
segment1 | STATIC |  |  | OK | OK | OK | OK | OK
segment2 | STATIC |  |  | OK | OK | OK | OK | OK
segmentbeam2 | FREQUENCY |  |  | OK | OK | FAULT | FAULT | OK
segmentbeam | FREQUENCY |  |  | OK | OK | FAULT | FAULT | FAULT
segmentface | FREQUENCY |  |  | OK | OK | FAULT | FAULT | OK
segmentf | STATIC |  |  | OK | OK | OK | OK | OK
segment | FREQUENCY |  |  | OK | OK | FAULT | OK | OK
segmentmass | FREQUENCY |  |  | OK | OK | FAULT | FAULT | OK
segmentm | STATIC |  |  | OK | OK | OK | OK | OK
segmentsmooth2 | STATIC |  |  | OK | OK | OK | OK | OK
segmentsmooth | STATIC |  |  | OK | OK | OK | OK | OK
segmenttet | FREQUENCY |  |  | OK | OK | FAULT | FAULT | OK
segmentunsmooth | STATIC |  |  | OK | OK | OK | OK | OK
segststate | FREQUENCY | STEADYSTATEDYNAMIC |  | OK | OK | FAULT | OK | NG
sens2d | STATIC |  |  | FAULT | FAULT | FAULT | FAULT | FAULT
sens3d | STATIC |  |  | OK | OK | OK | OK | OK
sens_disp_orien | STATIC |  |  | OK | OK | OK | OK | OK
sens_disp_orien_nlgeom | STATIC |  |  | OK | OK | OK | OK | OK
sens_freq_disp_cyc | STATIC | FREQUENCY |  | OK | OK | NG | OK | OK
sens_freq_orien | FREQUENCY |  |  | OK | OK | FAULT | OK | OK
sensitivity_I | STATIC |  |  | OK | OK | OK | OK | OK
sensitivity_VII | STATIC |  |  | OK | OK | OK | OK | OK
sensitivity_VI | STATIC |  |  | OK | OK | OK | OK | OK
sensitivity_V | STATIC |  |  | OK | OK | OK | OK | OK
sens_modalstress | FREQUENCY |  |  | OK | OK | FAULT | OK | OK
shell1 | STATIC |  |  | OK | OK | OK | OK | OK
shell1lin | STATIC |  |  | OK | OK | OK | OK | OK
shell2 | STATIC |  |  | OK | OK | OK | OK | OK
shell3 | STATIC |  |  | OK | OK | OK | OK | OK
shell4 | STATIC |  |  | OK | OK | OK | OK | OK
shell5 | STATIC |  |  | OK | OK | OK | OK | OK
shell6 | STATIC |  |  | OK | OK | OK | OK | OK
shell6rot2 | STATIC |  |  | OK | OK | OK | OK | OK
shell7 | STATIC |  |  | OK | OK | OK | OK | OK
shell7rot2 | STATIC |  |  | OK | OK | OK | OK | OK
shell7rot | STATIC |  |  | OK | OK | OK | OK | OK
shellbeam | STATIC |  |  | OK | OK | OK | OK | OK
shellf2 | FREQUENCY | STEADYSTATEDYNAMIC |  | OK | OK | FAULT | OK | OK
shellf | FREQUENCY | STEADYSTATEDYNAMIC |  | OK | OK | FAULT | OK | OK
shellnor | STATIC |  |  | OK | OK | OK | OK | OK
shellquadsens | STATIC |  |  | FAULT | FAULT | FAULT | FAULT | FAULT
shellsens | STATIC |  |  | FAULT | FAULT | FAULT | FAULT | FAULT
simplebeam | STATIC |  |  | OK | OK | OK | OK | OK
simplebeampipe1 | STATIC |  |  | OK | OK | OK | OK | OK
simplebeampipe2 | STATIC |  |  | OK | OK | OK | OK | OK
simplebeampipe3 | FREQUENCY |  |  | OK | OK | FAULT | OK | OK
simplebeampipe4 | STATIC |  |  | OK | OK | OK | OK | OK
simplebeampipe5 | STATIC |  |  | OK | OK | OK | OK | OK
slant | CFD |  |  | OK | OK | NG | OK | OK
small_pressure_gradient | HEATTRANSFER |  |  | OK | OK | OK | OK | OK
solidshell1 | STATIC |  |  | OK | OK | OK | OK | OK
solidshell2 | STATIC |  |  | OK | OK | OK | OK | OK
spring1 | STATIC |  |  | OK | OK | OK | OK | OK
spring2 | STATIC |  |  | OK | OK | OK | OK | OK
spring3 | STATIC | FREQUENCY |  | OK | OK | FAULT | OK | OK
spring4 | STATIC | FREQUENCY |  | OK | OK | FAULT | OK | OK
spring5 | FREQUENCY |  |  | OK | OK | FAULT | OK | OK
spring6 | STATIC |  |  | OK | OK | OK | FAULT | OK
spring7 | STATIC |  |  | OK | OK | OK | OK | OK
square | DYNAMIC |  |  | OK | OK | OK | FAULT | OK
submodelbeampdouble | STATIC |  |  | OK | OK | OK | OK | OK
submodelbeamp | STATIC |  |  | OK | OK | OK | OK | OK
submodeltwobeam | STATIC |  |  | OK | OK | OK | OK | OK
submodeltwobeamnlgeom | STATIC |  |  | OK | OK | OK | OK | OK
substructure | SUBSTRUCTUREGENERATE |  |  | OK | OK | FAULT | FAULT | FAULT
swing | STATIC |  |  | OK | OK | OK | OK | OK
tempdiscon | HEATTRANSFER |  |  | OK | OK | FAULT | OK | OK
testmortar | STATIC |  |  | OK | OK | FAULT | OK | FAULT
thermomech2 | STATIC | HEATTRANSFER | UNCOUPLEDTEMPERATUREDISPLACEMENT | OK | OK | FAULT | FAULT | OK
thermomech | STATIC | HEATTRANSFER | COUPLEDTEMPERATUREDISPLACEMENT | OK | OK | OK | OK | OK
thread | STATIC |  |  | OK | OK | OK | OK | OK
transition | FREQUENCY |  |  | OK | OK | FAULT | OK | OK
truss2 | STATIC |  |  | OK | OK | FAULT | FAULT | FAULT
truss | STATIC |  |  | OK | OK | OK | OK | OK
unet1 | HEATTRANSFER |  |  | OK | OK | OK | OK | OK
unetp1 | HEATTRANSFER |  |  | OK | OK | OK | OK | OK
uprofile | STATIC | FREQUENCY |  | OK | OK | FAULT | OK | OK
userbeam | STATIC |  |  | OK | OK | OK | OK | OK
vortex1 | HEATTRANSFER |  |  | OK | OK | OK | OK | OK
vortex2 | HEATTRANSFER |  |  | OK | OK | OK | OK | OK
vortex3 | HEATTRANSFER |  |  | OK | OK | OK | OK | OK
wire | HEATTRANSFER |  |  | OK | OK | OK | OK | OK
OK |  |  |  | 518 | 518 | 400 | 483 | 483
NG |  |  |  | 0 | 0 | 9 | 0 | 5
FAULT |  |  |  | 13 | 13 | 122 | 48 | 43

## ccx_2.19_MT
テスト内容 | Official版ccx-test | http://www.dhondt.de/ccx_2.19.test.tar.bz2
使用ccx | ccx_2.19 VE対応版
テスト名 | STEP#1 | STEP#2 | STEP#3 | PARDISO | SPOOLES | ITERATIVESCALING | SXAT_HS | SXAT_SCALING
achtel29.inp | STATIC |  |  | OK | OK | OK | OK | OK
achtel2.inp | STATIC |  |  | OK | OK | OK | OK | OK
achtel9.inp | STATIC |  |  | OK | OK | OK | OK | OK
achtelcas.inp | STATIC |  |  | OK | OK | OK | OK | OK
achtelc.inp | STATIC |  |  | OK | OK | OK | OK | OK
achteld.inp | STATIC |  |  | OK | OK | OK | OK | OK
achtelg.inp | STATIC |  |  | OK | OK | OK | OK | OK
achtelp.inp | STATIC |  |  | OK | OK | OK | OK | OK
acou2.inp | STEADYSTATEDYNAMIC | HEATTRANSFER |  | OK | OK | FAULT | OK | OK
acou3.inp | FREQUENCY |  |  | OK | OK | FAULT | OK | OK
acou4.inp | DYNAMIC |  |  | OK | OK | OK | FAULT | OK
aircolumn.inp | HEATTRANSFER |  |  | OK | OK | OK | OK | OK
anipla.inp | VISCO |  |  | OK | OK | OK | OK | OK
aniso.inp | STATIC |  |  | OK | OK | OK | OK | OK
artery1.inp | STATIC | HEATTRANSFER |  | OK | OK | OK | OK | OK
artery2.inp | COUPLEDTEMPERATUREDISPLACEMENT |  |  | OK | OK | OK | OK | OK
artery3.inp | HEATTRANSFER |  |  | OK | OK | OK | OK | FAULT
artery4.inp | HEATTRANSFER |  |  | OK | OK | OK | OK | OK
artery5.inp | HEATTRANSFER |  |  | OK | OK | OK | OK | OK
ax6ht.inp | HEATTRANSFER |  |  | OK | OK | OK | OK | OK
ax6.inp | STATIC |  |  | OK | OK | OK | OK | OK
axial.inp | STATIC |  |  | OK | OK | OK | OK | OK
axiplane.inp | STATIC |  |  | OK | OK | OK | OK | OK
axrad.inp | HEATTRANSFER |  |  | OK | OK | OK | OK | OK
b31.inp | STATIC |  |  | OK | OK | OK | OK | OK
b31nodthi.inp | STATIC |  |  | OK | OK | OK | OK | OK
ball.inp | DYNAMIC |  |  | OK | OK | OK | OK | OK
beam10p.inp | STATIC |  |  | OK | OK | OK | OK | OK
beam20p.inp | STATIC |  |  | OK | OK | OK | OK | OK
beam20t.inp | STATIC |  |  | OK | OK | OK | OK | OK
beam8b.inp | BACKLE |  |  | OK | OK | FAULT | OK | OK
beam8f.inp | FREQUENCY |  |  | OK | OK | FAULT | OK | OK
beam8p.inp | STATIC |  |  | OK | OK | OK | OK | OK
beam8t.inp | STATIC |  |  | OK | OK | OK | OK | OK
beamabq.inp | STATIC |  |  | OK | OK | OK | OK | OK
beamb.inp | BACKLE |  |  | OK | OK | FAULT | OK | OK
beamcom.inp | STATIC |  |  | OK | OK | FAULT | OK | OK
beamcontact.inp | STATIC |  |  | OK | OK | OK | OK | OK
beamcr2.inp | VISCO |  |  | OK | OK | OK | OK | OK
beamcr.inp | VISCO |  |  | OK | OK | OK | OK | OK
beamd2.inp | STATIC |  |  | OK | OK | OK | OK | OK
beamd3.inp | STATIC |  |  | OK | OK | OK | OK | OK
beamdelay.inp | STATIC |  |  | OK | OK | OK | OK | OK
beamd.inp | STATIC |  |  | OK | OK | OK | OK | OK
beamdy10bm.inp | FREQUENCY | STEADYSTATEDYNAMIC |  | OK | OK | FAULT | OK | OK
beamdy10dd.inp | FREQUENCY | STEADYSTATEDYNAMIC |  | OK | OK | FAULT | OK | OK
beamdy10.inp | FREQUENCY | STEADYSTATEDYNAMIC |  | OK | OK | FAULT | OK | OK
beamdy11.inp | FREQUENCY | STEADYSTATEDYNAMIC |  | OK | OK | FAULT | OK | OK
beamdy12.inp | FREQUENCY | STEADYSTATEDYNAMIC |  | OK | OK | FAULT | OK | OK
beamdy13.inp | FREQUENCY | STEADYSTATEDYNAMIC |  | OK | OK | FAULT | OK | OK
beamdy14.inp | FREQUENCY |  |  | OK | OK | FAULT | OK | OK
beamdy15.inp | FREQUENCY |  |  | OK | OK | FAULT | OK | OK
beamdy16.inp | FREQUENCY |  |  | OK | OK | FAULT | OK | OK
beamdy17.inp | FREQUENCY |  |  | OK | OK | FAULT | OK | OK
beamdy18.inp | FREQUENCY |  |  | OK | OK | FAULT | OK | OK
beamdy19.inp | FREQUENCY |  |  | OK | OK | FAULT | OK | OK
beamdy1.inp | FREQUENCY |  |  | OK | OK | FAULT | OK | OK
beamdy20.inp | FREQUENCY | STEADYSTATEDYNAMIC |  | OK | OK | FAULT | OK | OK
beamdy2.inp | FREQUENCY |  |  | OK | OK | FAULT | OK | OK
beamdy3.inp | FREQUENCY |  |  | OK | OK | FAULT | OK | OK
beamdy4.inp | FREQUENCY |  |  | OK | OK | FAULT | OK | OK
beamdy5.inp | FREQUENCY |  |  | OK | OK | FAULT | OK | OK
beamdy6.inp | FREQUENCY |  |  | OK | OK | FAULT | OK | OK
beamdy7bm.inp | FREQUENCY |  |  | OK | OK | FAULT | FAULT | OK
beamdy7.inp | FREQUENCY |  |  | OK | OK | FAULT | FAULT | OK
beamdy8.inp | FREQUENCY | STEADYSTATEDYNAMIC |  | OK | OK | FAULT | OK | OK
beamdy9.inp | FREQUENCY | STEADYSTATEDYNAMIC |  | OK | OK | FAULT | OK | OK
beamdynamic2.inp | STATIC | FREQUENCY |  | OK | OK | FAULT | OK | OK
beamdynamic.inp | STATIC | DYNAMIC |  | OK | OK | OK | OK | OK
beamexpdy1.inp | DYNAMIC |  |  | OK | OK | OK | OK | OK
beamf2.inp | STATIC | FREQUENCY |  | OK | OK | FAULT | OK | OK
beamf3.inp | STATIC | FREQUENCY |  | OK | OK | FAULT | OK | OK
beamf3submodel.inp | STATIC |  |  | OK | OK | OK | OK | OK
beamf.inp | FREQUENCY |  |  | OK | OK | FAULT | OK | OK
beamfrdread.inp | STATIC |  |  | OK | OK | OK | OK | OK
beamfsh1.inp | FREQUENCY | STEADYSTATEDYNAMIC |  | OK | OK | FAULT | OK | OK
beamfstrucdamp.inp | FREQUENCY | STEADYSTATEDYNAMIC |  | OK | OK | FAULT | OK | OK
beamfsubmodel.inp | STATIC |  |  | OK | OK | OK | OK | OK
beamft.inp | STATIC | FREQUENCY |  | OK | OK | FAULT | FAULT | OK
beamheatplas.inp | COUPLEDTEMPERATUREDISPLACEMENT |  |  | OK | OK | OK | OK | OK
beamhf.inp | STATIC |  |  | OK | OK | OK | OK | OK
beamhtbf.inp | HEATTRANSFER |  |  | OK | OK | OK | OK | OK
beamhtbo.inp | HEATTRANSFER |  |  | OK | OK | OK | OK | OK
beamhtcr2.inp | HEATTRANSFER |  |  | OK | OK | OK | OK | OK
beamhtcr.inp | HEATTRANSFER |  |  | OK | OK | OK | OK | OK
beamhtfcaero.inp | HEATTRANSFER |  |  | OK | OK | OK | OK | OK
beamhtfcaerothne.inp | HEATTRANSFER |  |  | OK | OK | OK | OK | FAULT
beamhtfc.inp | HEATTRANSFER |  |  | OK | OK | OK | OK | FAULT
beamhtfcnu.inp | HEATTRANSFER |  |  | OK | OK | OK | OK | FAULT
beamidset.inp | STATIC |  |  | OK | OK | OK | OK | OK
beamimpdy1.inp | DYNAMIC |  |  | OK | OK | OK | OK | OK
beamimpdy1nodirect.inp | DYNAMIC |  |  | OK | OK | OK | OK | OK
beamimpdy2.inp | DYNAMIC |  |  | OK | OK | OK | OK | OK
beamlin.inp | STATIC |  |  | OK | OK | OK | OK | OK
beammix.inp | STATIC |  |  | OK | OK | OK | OK | OK
beammpc.inp | STATIC |  |  | OK | OK | OK | OK | OK
beammrco.inp | STATIC |  |  | OK | OK | OK | OK | OK
beammr.inp | STATIC |  |  | OK | OK | OK | OK | OK
beammrlin.inp | STATIC |  |  | OK | OK | OK | OK | OK
beamnh.inp | STATIC |  |  | OK | OK | OK | OK | OK
beamnld.inp | STATIC |  |  | OK | OK | OK | OK | OK
beamnldye20.inp | DYNAMIC |  |  | OK | OK | OK | OK | OK
beamnldye.inp | DYNAMIC |  |  | OK | OK | OK | OK | OK
beamnldyems.inp | DYNAMIC |  |  | OK | OK | OK | OK | OK
beamnldy.inp | DYNAMIC |  |  | OK | OK | OK | OK | OK
beamnldynodirect.inp | DYNAMIC |  |  | OK | OK | OK | OK | OK
beamnldype.inp | DYNAMIC |  |  | OK | OK | OK | OK | OK
beamnldyp.inp | DYNAMIC |  |  | OK | OK | OK | FAULT | OK
beamnlmpc.inp | STATIC |  |  | OK | OK | OK | OK | OK
beamnlp.inp | STATIC |  |  | OK | OK | OK | OK | OK
beamnlptp.inp | STATIC |  |  | OK | OK | OK | OK | OK
beamnlt.inp | STATIC |  |  | OK | OK | OK | OK | OK
beamog.inp | STATIC |  |  | OK | OK | OK | OK | OK
beamp1rotate.inp | STATIC |  |  | OK | OK | OK | OK | OK
beamp2.inp | STATIC |  |  | OK | OK | OK | OK | OK
beamp2rotate.inp | STATIC |  |  | OK | OK | FAULT | OK | FAULT
beamp2stage.inp | STATIC |  |  | OK | OK | OK | OK | OK
beamp_ciarlet.inp | STATIC |  |  | OK | OK | OK | OK | OK
beampdepmpc.inp | STATIC |  |  | OK | OK | OK | OK | OK
beampd.inp | STATIC |  |  | OK | OK | OK | OK | OK
beamperror.inp | STATIC |  |  | OK | OK | OK | OK | OK
beampfix.inp | STATIC |  |  | OK | OK | OK | OK | OK
beampic.inp | STATIC |  |  | OK | OK | OK | OK | OK
beampik.inp | STATIC |  |  | OK | OK | OK | OK | OK
beamp.inp | STATIC |  |  | OK | OK | OK | OK | OK
beampis.inp | STATIC |  |  | OK | OK | OK | OK | OK
beampiso2.inp | STATIC | VISCO |  | OK | OK | OK | OK | OK
beampisof.inp | STATIC | FREQUENCY |  | OK | OK | FAULT | OK | OK
beampiso.inp | STATIC |  |  | OK | OK | OK | OK | OK
beampkin.inp | STATIC |  |  | OK | OK | OK | OK | OK
beamplane.inp | STATIC |  |  | OK | OK | OK | OK | OK
beampl.inp | STATIC |  |  | OK | OK | OK | OK | OK
beampo1.inp | STATIC |  |  | OK | OK | OK | OK | OK
beampo2.inp | STATIC |  |  | OK | OK | OK | OK | OK
beampo3.inp | STATIC |  |  | OK | OK | OK | OK | OK
beampo4.inp | STATIC |  |  | OK | OK | OK | OK | OK
beampo5.inp | STATIC |  |  | OK | OK | OK | OK | OK
beampo6.inp | STATIC |  |  | OK | OK | OK | OK | OK
beamprand.inp | ROBUSTDESIGN |  |  | OK | OK | NG | OK | NG
beamprb.inp | STATIC |  |  | OK | OK | OK | OK | OK
beampset.inp | STATIC |  |  | OK | OK | OK | OK | OK
beamptied1.inp | STATIC |  |  | OK | OK | OK | OK | OK
beamptied1noadjust.inp | STATIC |  |  | OK | OK | OK | OK | OK
beamptied2.inp | STATIC |  |  | OK | OK | OK | OK | OK
beamptied3.inp | STATIC | FREQUENCY |  | OK | OK | FAULT | OK | OK
beamptied4.inp | STATIC | FREQUENCY |  | OK | OK | FAULT | OK | OK
beamptied5.inp | STATIC | FREQUENCY |  | OK | OK | FAULT | OK | OK
beamptied6.inp | STATIC | FREQUENCY |  | OK | OK | FAULT | OK | OK
beamptied7.inp | STATIC | FREQUENCY |  | OK | OK | FAULT | OK | OK
beampt.inp | STATIC |  |  | OK | OK | OK | OK | OK
beamptrans.inp | STATIC |  |  | OK | OK | OK | OK | OK
beamrb2.inp | STATIC |  |  | OK | OK | OK | OK | OK
beamrb.inp | STATIC |  |  | OK | OK | OK | OK | OK
beam_sens_freq_coord1.inp | FREQUENCY |  |  | OK | OK | FAULT | OK | OK
beam_sens_freq_coord2.inp | STATIC | FREQUENCY |  | OK | OK | FAULT | OK | OK
beam_sens_freq_coord3.inp | STATIC | FREQUENCY |  | OK | OK | FAULT | OK | OK
beam_sens_stress_coord1.inp | STATIC |  |  | OK | OK | OK | OK | OK
beam_sens_stress_coord2.inp | STATIC |  |  | OK | OK | OK | OK | OK
beamstraight.inp | STATIC |  |  | OK | OK | OK | OK | OK
beamt2.inp | STATIC |  |  | OK | OK | OK | OK | OK
beamt3.inp | STATIC |  |  | OK | OK | OK | OK | OK
beamt4.inp | STATIC |  |  | OK | OK | OK | OK | OK
beamt6.inp | STATIC | COUPLEDTEMPERATUREDISPLACEMENT |  | OK | OK | OK | OK | OK
beamth.inp | HEATTRANSFER |  |  | OK | OK | OK | OK | OK
beamt.inp | STATIC |  |  | OK | OK | OK | OK | OK
beamtor.inp | STATIC |  |  | OK | OK | OK | OK | OK
beamuamp.inp | STATIC |  |  | OK | OK | OK | OK | OK
beamu.inp | STATIC |  |  | OK | OK | OK | OK | OK
beamwrite2.inp | STATIC |  |  | OK | OK | OK | OK | OK
beamwrite3.inp | DYNAMIC |  |  | OK | OK | OK | OK | OK
beamwrite.inp | STATIC |  |  | OK | OK | OK | OK | OK
bifur.inp | HEATTRANSFER |  |  | OK | OK | OK | OK | OK
bolt.inp | STATIC |  |  | OK | OK | OK | OK | OK
boxprofile2.inp | STATIC |  |  | OK | OK | OK | OK | OK
boxprofile.inp | STATIC | FREQUENCY |  | OK | OK | FAULT | OK | OK
branch1.inp | HEATTRANSFER |  |  | OK | OK | OK | OK | OK
branch2.inp | HEATTRANSFER |  |  | OK | OK | OK | OK | OK
branchjoint1.inp | HEATTRANSFER |  |  | OK | OK | OK | OK | OK
branchjoint2.inp | HEATTRANSFER |  |  | OK | OK | OK | OK | OK
branchjoint3.inp | HEATTRANSFER |  |  | OK | OK | OK | OK | OK
branchjoint4.inp | HEATTRANSFER |  |  | OK | OK | OK | OK | OK
branchsplit1.inp | HEATTRANSFER |  |  | OK | OK | OK | OK | OK
branchsplit2.inp | HEATTRANSFER |  |  | OK | OK | OK | OK | OK
branchsplit3.inp | HEATTRANSFER |  |  | OK | OK | OK | OK | OK
c3d15.inp | STATIC |  |  | OK | OK | OK | OK | OK
c3d6.inp | STATIC |  |  | OK | OK | OK | OK | OK
capacitor.inp | HEATTRANSFER |  |  | OK | OK | OK | OK | OK
carbonseal.inp | HEATTRANSFER |  |  | OK | OK | OK | OK | OK
centheat1.inp | HEATTRANSFER |  |  | OK | OK | OK | OK | OK
changefric.inp | STATIC |  |  | OK | OK | OK | OK | FAULT
changesolidsection.inp | STATIC |  |  | OK | OK | OK | OK | OK
changesurfbeh.inp | STATIC |  |  | OK | OK | OK | OK | OK
channel10.inp | HEATTRANSFER |  |  | OK | OK | OK | OK | OK
channel11.inp | HEATTRANSFER |  |  | OK | OK | OK | OK | OK
channel12.inp | HEATTRANSFER |  |  | OK | OK | OK | OK | OK
channel1.inp | HEATTRANSFER |  |  | OK | OK | OK | OK | OK
channel2.inp | HEATTRANSFER |  |  | OK | OK | OK | OK | OK
channel3.inp | HEATTRANSFER |  |  | OK | OK | OK | OK | OK
channel4.inp | HEATTRANSFER |  |  | OK | OK | OK | OK | OK
channel5.inp | HEATTRANSFER |  |  | OK | OK | OK | OK | OK
channel6.inp | HEATTRANSFER |  |  | OK | OK | OK | OK | OK
channel7.inp | HEATTRANSFER |  |  | OK | OK | OK | OK | OK
channel9.inp | HEATTRANSFER |  |  | OK | OK | OK | OK | OK
channelcbs.inp | CFD |  |  | OK | OK | OK | OK | OK
chanson1.inp | HEATTRANSFER |  |  | OK | OK | OK | OK | OK
characteristic.inp | HEATTRANSFER |  |  | OK | OK | OK | OK | OK
circ10pcent.inp | STATIC |  |  | OK | OK | OK | OK | OK
circ10p.inp | STATIC |  |  | OK | OK | OK | OK | OK
concretebeam.inp | STATIC |  |  | OK | OK | OK | OK | OK
contact10.inp | STATIC |  |  | OK | OK | OK | OK | FAULT
contact11.inp | STATIC |  |  | OK | OK | OK | OK | OK
contact12.inp | DYNAMIC |  |  | OK | OK | OK | OK | OK
contact13.inp | STATIC |  |  | OK | OK | OK | FAULT | OK
contact14.inp | STATIC |  |  | OK | OK | OK | FAULT | OK
contact1.inp | STATIC |  |  | OK | OK | OK | FAULT | OK
contact2.inp | STATIC |  |  | OK | OK | OK | OK | OK
contact3.inp | STATIC |  |  | OK | OK | OK | OK | OK
contact4.inp | STATIC |  |  | OK | OK | OK | OK | OK
contact4_mortar.inp | STATIC |  |  | OK | OK | FAULT | OK | FAULT
contact5.inp | STATIC |  |  | OK | OK | OK | OK | OK
contact6.inp | STATIC |  |  | OK | OK | OK | OK | OK
contact7.inp | HEATTRANSFER |  |  | OK | OK | OK | OK | OK
contact8.inp | COUPLEDTEMPERATUREDISPLACEMENT |  |  | OK | OK | FAULT | FAULT | OK
contact9.inp | COUPLEDTEMPERATUREDISPLACEMENT |  |  | OK | OK | FAULT | FAULT | FAULT
contactenergy.inp | STATIC |  |  | OK | OK | OK | OK | OK
contdamp1.inp | DYNAMIC |  |  | OK | OK | OK | FAULT | OK
contdamp2.inp | DYNAMIC |  |  | OK | OK | OK | FAULT | FAULT
cou2d.inp | CFD |  |  | OK | OK | OK | OK | OK
coucylcent2.inp | CFD |  |  | OK | OK | OK | OK | OK
coucylcentcomp.inp | CFD |  |  | OK | OK | OK | OK | OK
coucylcent.inp | CFD |  |  | OK | OK | OK | OK | OK
coucylcomp.inp | CFD |  |  | OK | OK | OK | OK | OK
coucyl.inp | CFD |  |  | OK | OK | OK | OK | OK
couette1.inp | CFD |  |  | OK | OK | OK | OK | OK
couette2.inp | CFD |  |  | OK | OK | OK | OK | OK
couette5.inp | CFD |  |  | OK | OK | OK | OK | OK
coupling10.inp | STATIC |  |  | OK | OK | OK | OK | OK
coupling11.inp | STATIC |  |  | OK | OK | OK | OK | OK
coupling12.inp | STATIC |  |  | OK | OK | OK | OK | OK
coupling1.inp | STATIC |  |  | OK | OK | OK | OK | OK
coupling2.inp | STATIC |  |  | OK | OK | OK | OK | OK
coupling3.inp | STATIC |  |  | OK | OK | OK | OK | OK
coupling6.inp | STATIC |  |  | OK | OK | OK | OK | OK
coupling7.inp | STATIC |  |  | OK | OK | OK | OK | OK
coupling8.inp | STATIC |  |  | OK | OK | OK | OK | OK
coupling9.inp | STATIC |  |  | OK | OK | OK | OK | OK
couseg2.inp | CFD |  |  | OK | OK | NG | OK | OK
couseg3.inp | CFD |  |  | OK | OK | OK | OK | OK
cousegcomp.inp | CFD |  |  | OK | OK | OK | OK | OK
couseg.inp | CFD |  |  | OK | OK | NG | OK | OK
crackIIcumhcf2.inp | CRACKPROPAGATION |  |  | OK | OK | OK | OK | OK
crackIIcumhcf.inp | CRACKPROPAGATION |  |  | OK | OK | OK | OK | OK
crackIIcum.inp | CRACKPROPAGATION |  |  | OK | OK | OK | OK | OK
crackIIint.inp | CRACKPROPAGATION |  |  | OK | OK | OK | OK | OK
cube2.inp | DYNAMIC |  |  | OK | OK | OK | OK | OK
cubef2f1.inp | STATIC |  |  | OK | OK | OK | OK | OK
cubef2f2.inp | STATIC |  |  | OK | OK | OK | OK | OK
cubef2f3.inp | STATIC |  |  | OK | OK | OK | OK | OK
cubenewt.inp | DYNAMIC |  |  | OK | OK | OK | OK | OK
cubes.inp | STATIC |  |  | OK | OK | OK | OK | OK
cubeslinmortar.inp | STATIC |  |  | OK | OK | FAULT | OK | FAULT
cubesmortar.inp | STATIC |  |  | OK | OK | FAULT | OK | FAULT
cubespglinmortar.inp | STATIC |  |  | OK | OK | FAULT | OK | FAULT
cubespring.inp | STATIC |  |  | OK | OK | OK | OK | OK
cyl.inp | STATIC |  |  | OK | OK | OK | OK | OK
dam.inp | HEATTRANSFER |  |  | OK | OK | OK | OK | OK
dashpot1.inp | FREQUENCY |  |  | OK | OK | FAULT | OK | OK
dashpot2.inp | FREQUENCY | STEADYSTATEDYNAMIC |  | OK | OK | FAULT | OK | OK
dashpot3.inp | FREQUENCY | STEADYSTATEDYNAMIC |  | OK | OK | FAULT | OK | OK
dashpot5.inp | DYNAMIC |  |  | OK | OK | OK | FAULT | OK
dashpot6.inp | DYNAMIC |  |  | OK | OK | OK | FAULT | OK
disk2.inp | STATIC |  |  | OK | OK | OK | OK | OK
distcoup2.inp | STATIC |  |  | OK | OK | OK | OK | OK
distcoup.inp | STATIC |  |  | OK | OK | OK | OK | OK
dist.inp | STATIC |  |  | OK | OK | OK | OK | OK
dloadlin20f.inp | FREQUENCY |  |  | OK | OK | FAULT | FAULT | OK
dloadlinIf.inp | FREQUENCY |  |  | OK | OK | FAULT | OK | OK
dloadlinI.inp | STATIC |  |  | OK | OK | OK | OK | OK
dyncubeexp.inp | DYNAMIC |  |  | OK | OK | OK | OK | OK
dyncube.inp | DYNAMIC |  |  | OK | OK | OK | OK | OK
edgeload.inp | STATIC |  |  | OK | OK | OK | OK | OK
equrem1.inp | DYNAMIC |  |  | OK | OK | OK | OK | OK
equrem2.inp | DYNAMIC |  |  | OK | OK | OK | OK | OK
equrem3.inp | DYNAMIC |  |  | OK | OK | OK | OK | OK
equrem4.inp | STATIC | DYNAMIC |  | OK | OK | OK | OK | OK
freq_test.inp | FREQUENCY |  |  | OK | OK | FAULT | OK | OK
fricloop.inp | STATIC |  |  | OK | OK | OK | OK | FAULT
friction1.inp | STATIC |  |  | OK | OK | OK | OK | OK
friction2.inp | STATIC |  |  | OK | OK | OK | OK | FAULT
friction3.inp | STATIC |  |  | OK | OK | OK | OK | OK
fullseg.inp | FREQUENCY |  |  | OK | OK | FAULT | FAULT | FAULT
furnace.inp | HEATTRANSFER |  |  | OK | OK | OK | OK | FAULT
gap2.inp | STATIC |  |  | OK | OK | OK | OK | OK
gap.inp | STATIC |  |  | OK | OK | FAULT | OK | OK
gaspipe11.inp | HEATTRANSFER |  |  | OK | OK | OK | OK | OK
gaspipe12.inp | HEATTRANSFER |  |  | OK | OK | OK | OK | OK
gaspipe13.inp | HEATTRANSFER |  |  | OK | OK | OK | OK | OK
gaspipe14.inp | HEATTRANSFER |  |  | OK | OK | OK | OK | OK
gaspipe15.inp | HEATTRANSFER |  |  | OK | OK | OK | OK | OK
gaspipe1.inp | HEATTRANSFER |  |  | OK | OK | OK | OK | OK
gaspipe1-oil.inp | HEATTRANSFER |  |  | OK | OK | OK | OK | OK
gaspipe2.inp | HEATTRANSFER |  |  | OK | OK | OK | OK | OK
gaspipe3.inp | HEATTRANSFER |  |  | OK | OK | OK | OK | OK
gaspipe4.inp | HEATTRANSFER |  |  | OK | OK | OK | OK | OK
gaspipe5.inp | HEATTRANSFER |  |  | OK | OK | OK | OK | OK
gaspipe6.inp | HEATTRANSFER |  |  | OK | OK | OK | OK | OK
gaspipe7.inp | HEATTRANSFER |  |  | OK | OK | OK | OK | OK
gaspipe8-cfd-massflow.inp | HEATTRANSFER |  |  | OK | OK | OK | OK | OK
gaspipe8-cfd-pressure.inp | HEATTRANSFER |  |  | OK | OK | OK | OK | OK
gaspipe8-cfd-pressure-split.inp | HEATTRANSFER |  |  | OK | OK | OK | OK | OK
gaspipe8.inp | HEATTRANSFER |  |  | OK | OK | OK | OK | OK
gaspipe8-oil.inp | HEATTRANSFER |  |  | OK | OK | OK | OK | OK
gaspipe9.inp | HEATTRANSFER |  |  | OK | OK | OK | OK | OK
gaspipe-cfd-pressure.inp | HEATTRANSFER |  |  | OK | OK | OK | OK | OK
gaspipe-fanno10.inp | HEATTRANSFER |  |  | OK | OK | OK | OK | OK
gaspipe-fanno8-oil.inp | HEATTRANSFER |  |  | OK | OK | OK | OK | OK
gaspipe-fanno9.inp | HEATTRANSFER |  |  | OK | OK | OK | OK | OK
gaspres.inp | COUPLEDTEMPERATUREDISPLACEMENT |  |  | OK | OK | OK | OK | OK
green1.inp | GREEN |  |  | OK | OK | FAULT | OK | OK
green2.inp | GREEN |  |  | OK | OK | FAULT | OK | OK
green3.inp | STATIC | GREEN |  | OK | OK | FAULT | OK | OK
green4.inp | STATIC | GREEN |  | OK | OK | FAULT | OK | OK
greencyc1.inp | GREEN |  |  | OK | OK | FAULT | OK | OK
greencyc2.inp | GREEN |  |  | OK | OK | FAULT | OK | OK
hinge.inp | STATIC |  |  | OK | OK | OK | OK | OK
hueeber1.inp | STATIC |  |  | OK | OK | OK | OK | OK
hueeber1_mortar.inp | STATIC |  |  | OK | OK | FAULT | OK | FAULT
hueeber2.inp | STATIC |  |  | OK | OK | OK | OK | OK
hueeber2_mortar.inp | STATIC |  |  | OK | OK | FAULT | OK | FAULT
hueeber3.inp | STATIC |  |  | OK | OK | OK | OK | OK
hueeber3_mortar.inp | STATIC |  |  | OK | OK | FAULT | OK | FAULT
hueeber4.inp | STATIC |  |  | OK | OK | OK | OK | OK
hueeber4_mortar.inp | STATIC |  |  | OK | OK | FAULT | OK | FAULT
impdyn.inp | STATIC | DYNAMIC |  | OK | OK | OK | OK | OK
induction2.inp | ELECTROMAGNETICS |  |  | OK | OK | OK | OK | OK
induction3.inp | ELECTROMAGNETICS |  |  | OK | OK | OK | OK | FAULT
induction.inp | ELECTROMAGNETICS |  |  | OK | OK | FAULT | OK | OK
inistrain2.inp | STATIC |  |  | OK | OK | OK | FAULT | OK
inistrain.inp | STATIC |  |  | OK | OK | OK | OK | OK
labyrinth1fin.inp | HEATTRANSFER |  |  | OK | OK | OK | OK | OK
labyrinthstepped.inp | HEATTRANSFER |  |  | OK | OK | OK | OK | OK
labyrinthstraight.inp | HEATTRANSFER |  |  | OK | OK | OK | OK | OK
largerot1.inp | STATIC |  |  | OK | OK | OK | OK | OK
largerot2.inp | STATIC |  |  | OK | OK | OK | OK | OK
largerot3.inp | STATIC |  |  | OK | OK | OK | OK | OK
largerot4.inp | STATIC |  |  | OK | OK | OK | FAULT | OK
largerot5.inp | STATIC |  |  | OK | OK | OK | FAULT | OK
leifer1.inp | DYNAMIC |  |  | OK | OK | OK | FAULT | OK
leifer2.inp | STATIC |  |  | OK | OK | FAULT | OK | FAULT
linearnet.inp | HEATTRANSFER |  |  | OK | OK | OK | OK | OK
lin_stat_cooks_beam_128.inp | STATIC |  |  | OK | OK | OK | OK | OK
lin_stat_initial_temp_condition.inp | STATIC |  |  | OK | OK | OK | OK | OK
lin_stat_pres_load.inp | STATIC |  |  | OK | OK | OK | OK | OK
lin_stat_th_gradient.inp | STATIC |  |  | OK | OK | OK | OK | OK
lin_stat_twisted_beam.inp | STATIC |  |  | OK | OK | OK | OK | OK
load1.inp | STATIC |  |  | OK | OK | OK | FAULT | OK
mass1.inp | STATIC |  |  | OK | OK | OK | OK | OK
mass2.inp | FREQUENCY |  |  | OK | OK | FAULT | OK | OK
mass3.inp | STATIC |  |  | OK | OK | OK | OK | OK
massflow_percent_ccx.inp | HEATTRANSFER |  |  | OK | OK | OK | OK | OK
membrane1.inp | STATIC |  |  | OK | OK | OK | OK | OK
membrane2.inp | STATIC |  |  | OK | OK | OK | FAULT | FAULT
membrane3.inp | STATIC |  |  | OK | OK | OK | OK | OK
metalforming.inp | STATIC |  |  | OK | OK | FAULT | OK | OK
modelchel2.inp | STATIC |  |  | OK | OK | OK | OK | OK
modelchel3.inp | STATIC |  |  | OK | OK | OK | FAULT | OK
modelchel.inp | STATIC |  |  | OK | OK | OK | OK | OK
moehring.inp | HEATTRANSFER |  |  | OK | OK | OK | OK | OK
mpcforce.inp | STATIC |  |  | OK | OK | OK | OK | OK
multistage.inp | FREQUENCY | STEADYSTATEDYNAMIC |  | OK | OK | FAULT | OK | NG
networkmpc2.inp | HEATTRANSFER |  |  | OK | OK | OK | OK | OK
networkmpc.inp | HEATTRANSFER |  |  | OK | OK | OK | OK | OK
oneel20cf.inp | HEATTRANSFER |  |  | OK | OK | OK | OK | OK
oneel20df2.inp | HEATTRANSFER |  |  | OK | OK | OK | OK | OK
oneel20df.inp | HEATTRANSFER |  |  | OK | OK | OK | OK | OK
oneel20fi2.inp | HEATTRANSFER |  |  | OK | OK | OK | OK | OK
oneel20fi3.inp | HEATTRANSFER |  |  | OK | OK | OK | OK | OK
oneel20fi.inp | HEATTRANSFER |  |  | OK | OK | OK | OK | OK
oneel20rs.inp | HEATTRANSFER |  |  | OK | OK | OK | OK | OK
oneel8ra.inp | HEATTRANSFER |  |  | OK | OK | OK | OK | OK
oneel.inp | STATIC |  |  | OK | OK | OK | OK | OK
oneeltruss.inp | STATIC |  |  | OK | OK | OK | OK | OK
opt1dp.inp | STATIC |  |  | OK | OK | OK | OK | OK
opt1.inp | STATIC |  |  | OK | OK | NG | OK | OK
opt2.inp | STATIC |  |  | OK | OK | OK | OK | OK
opt3.inp | STATIC |  |  | OK | OK | NG | OK | OK
pendel.inp | DYNAMIC |  |  | OK | OK | NG | OK | NG
pipe2.inp | HEATTRANSFER |  |  | OK | OK | OK | OK | OK
pipe.inp | HEATTRANSFER |  |  | OK | OK | OK | OK | OK
pipempc1.inp | HEATTRANSFER |  |  | OK | OK | OK | OK | OK
pipempc2.inp | HEATTRANSFER |  |  | OK | OK | OK | OK | OK
pipempc3.inp | HEATTRANSFER |  |  | OK | OK | OK | OK | OK
piperestrictor.inp | HEATTRANSFER |  |  | OK | OK | OK | OK | OK
planestrain2.inp | STATIC |  |  | OK | OK | OK | OK | OK
planestrain.inp | STATIC |  |  | OK | OK | OK | OK | OK
planestress2.inp | STATIC |  |  | OK | OK | OK | OK | OK
planestress3dsens.inp | STATIC |  |  | OK | OK | OK | OK | OK
planestress3.inp | STATIC |  |  | OK | OK | OK | OK | OK
planestress4.inp | STATIC |  |  | OK | OK | OK | OK | OK
planestress.inp | STATIC |  |  | OK | OK | OK | OK | OK
plate.inp | STATIC |  |  | OK | OK | OK | OK | OK
poi2dturb.inp | CFD |  |  | OK | OK | OK | OK | OK
potied.inp | FREQUENCY |  |  | OK | OK | FAULT | OK | OK
pret1.inp | STATIC |  |  | OK | OK | OK | OK | OK
pret2.inp | STATIC |  |  | OK | OK | OK | OK | OK
pret3.inp | STATIC |  |  | OK | OK | OK | OK | OK
pret4.inp | STATIC |  |  | OK | OK | OK | OK | OK
pret5.inp | STATIC |  |  | OK | OK | OK | OK | OK
pret6.inp | STATIC |  |  | OK | OK | OK | OK | OK
pret7.inp | STATIC |  |  | OK | OK | OK | OK | OK
primaryair.inp | HEATTRANSFER |  |  | OK | OK | OK | OK | OK
punch1.inp | STATIC |  |  | OK | OK | OK | OK | OK
punch2.inp | STATIC |  |  | OK | OK | OK | OK | OK
resstress1.inp | STATIC |  |  | OK | OK | OK | OK | OK
resstress2.inp | STATIC |  |  | OK | OK | OK | OK | OK
resstress3.inp | STATIC |  |  | OK | OK | OK | OK | OK
restrictor.inp | HEATTRANSFER |  |  | OK | OK | OK | OK | OK
restrictor-oil.inp | HEATTRANSFER |  |  | OK | OK | OK | OK | OK
ring1.inp | STATIC |  |  | OK | OK | OK | OK | OK
ring2.inp | STATIC |  |  | OK | OK | OK | OK | OK
ring3.inp | COUPLEDTEMPERATUREDISPLACEMENT |  |  | OK | OK | FAULT | FAULT | OK
ring4.inp | COUPLEDTEMPERATUREDISPLACEMENT |  |  | OK | OK | FAULT | FAULT | OK
ringfcontact1.inp | STATIC | FREQUENCY |  | OK | OK | FAULT | OK | OK
ringfcontact2.inp | STATIC | FREQUENCY |  | OK | OK | FAULT | OK | OK
ringfcontact3.inp | STATIC | FREQUENCY |  | OK | OK | FAULT | OK | FAULT
ringfcontact4.inp | STATIC | FREQUENCY |  | OK | OK | FAULT | OK | FAULT
ringfcontact5.inp | STATIC | FREQUENCY |  | OK | OK | FAULT | OK | OK
rot1.inp | STATIC |  |  | OK | OK | OK | OK | OK
rot2.inp | STATIC |  |  | OK | OK | OK | OK | OK
rot3.inp | STATIC |  |  | OK | OK | NG | OK | NG
rot4.inp | STATIC |  |  | OK | OK | OK | OK | OK
rotor2.inp | STATIC | FREQUENCY |  | OK | OK | FAULT | FAULT | FAULT
rotor3.inp | STATIC | FREQUENCY | STEADYSTATEDYNAMIC | OK | OK | FAULT | OK | OK
rotor.inp | STATIC | FREQUENCY |  | OK | OK | FAULT | FAULT | FAULT
rotpipe1.inp | HEATTRANSFER |  |  | OK | OK | OK | OK | OK
rotpipe2.inp | HEATTRANSFER |  |  | OK | OK | OK | OK | OK
rotpipe3.inp | HEATTRANSFER |  |  | OK | OK | OK | OK | OK
rotpipe3inv.inp | HEATTRANSFER |  |  | OK | OK | OK | OK | OK
rotpipe4.inp | HEATTRANSFER |  |  | OK | OK | OK | OK | OK
rotpipe5.inp | HEATTRANSFER |  |  | OK | OK | OK | OK | OK
rotpipe6.inp | HEATTRANSFER |  |  | OK | OK | OK | OK | OK
rotpipe7.inp | HEATTRANSFER |  |  | OK | OK | OK | OK | OK
rotpipeu.inp | HEATTRANSFER |  |  | OK | OK | OK | OK | OK
sc123creep.inp | STATIC |  |  | OK | OK | OK | OK | OK
sc123.inp | STATIC |  |  | OK | OK | OK | OK | OK
scheibe2f2f.inp | STATIC |  |  | OK | OK | OK | OK | OK
scheibe2n2f.inp | STATIC |  |  | OK | OK | OK | OK | OK
scheibe.inp | STATIC |  |  | OK | OK | OK | OK | OK
section4.inp | STATIC |  |  | OK | OK | OK | OK | OK
section.inp | STATIC |  |  | OK | OK | OK | OK | OK
segdyn.inp | FREQUENCY |  |  | OK | OK | FAULT | OK | OK
segment1.inp | STATIC |  |  | OK | OK | OK | OK | OK
segment2.inp | STATIC |  |  | OK | OK | OK | OK | OK
segmentbeam2.inp | FREQUENCY |  |  | OK | OK | FAULT | FAULT | OK
segmentbeam.inp | FREQUENCY |  |  | OK | OK | FAULT | FAULT | FAULT
segmentface.inp | FREQUENCY |  |  | OK | OK | FAULT | FAULT | OK
segmentf.inp | STATIC |  |  | OK | OK | OK | OK | OK
segment.inp | FREQUENCY |  |  | OK | OK | FAULT | OK | OK
segmentmass.inp | FREQUENCY |  |  | OK | OK | FAULT | FAULT | OK
segmentm.inp | STATIC |  |  | OK | OK | OK | OK | OK
segmentnum.inp | FREQUENCY |  |  | OK | OK | FAULT | OK | OK
segmentsmooth2.inp | STATIC |  |  | OK | OK | OK | OK | OK
segmentsmooth.inp | STATIC |  |  | OK | OK | OK | OK | OK
segmenttemp.inp | STATIC | FREQUENCY |  | OK | OK | FAULT | OK | OK
segmenttet.inp | FREQUENCY |  |  | OK | OK | FAULT | FAULT | OK
segmentunsmooth.inp | STATIC |  |  | OK | OK | OK | OK | OK
segststate.inp | FREQUENCY | STEADYSTATEDYNAMIC |  | OK | OK | FAULT | OK | NG
sens3d.inp | STATIC |  |  | OK | OK | OK | OK | OK
sens_disp_orien.inp | STATIC |  |  | OK | OK | OK | OK | OK
sens_disp_orien_nlgeom.inp | STATIC |  |  | OK | OK | OK | OK | OK
sens_freq_disp_cyc.inp | STATIC | FREQUENCY |  | OK | OK | NG | OK | OK
sens_freq_orien.inp | FREQUENCY |  |  | OK | OK | FAULT | OK | OK
sensitivity_I.inp | STATIC |  |  | OK | OK | OK | OK | OK
sensitivity_VII.inp | STATIC |  |  | OK | OK | OK | OK | OK
sensitivity_VI.inp | STATIC |  |  | OK | OK | OK | OK | OK
sensitivity_V.inp | STATIC |  |  | OK | OK | OK | OK | OK
sens_modalstress.inp | FREQUENCY |  |  | OK | OK | FAULT | OK | OK
shell1.inp | STATIC |  |  | OK | OK | OK | OK | OK
shell1lin.inp | STATIC |  |  | OK | OK | OK | OK | OK
shell2.inp | STATIC |  |  | OK | OK | OK | OK | OK
shell3.inp | STATIC |  |  | OK | OK | OK | OK | OK
shell4.inp | STATIC |  |  | OK | OK | OK | OK | OK
shell5.inp | STATIC |  |  | OK | OK | OK | OK | OK
shell6.inp | STATIC |  |  | OK | OK | OK | OK | OK
shell6rot2.inp | STATIC |  |  | OK | OK | OK | OK | OK
shell7.inp | STATIC |  |  | OK | OK | OK | OK | OK
shell7rot2.inp | STATIC |  |  | OK | OK | OK | OK | OK
shell7rot.inp | STATIC |  |  | OK | OK | OK | OK | OK
shellbeam.inp | STATIC |  |  | OK | OK | OK | OK | OK
shellf2.inp | FREQUENCY | STEADYSTATEDYNAMIC |  | OK | OK | FAULT | OK | OK
shellf.inp | FREQUENCY | STEADYSTATEDYNAMIC |  | OK | OK | FAULT | OK | OK
shellnor.inp | STATIC |  |  | OK | OK | OK | OK | OK
simplebeam.inp | STATIC |  |  | OK | OK | OK | OK | OK
simplebeampipe1.inp | STATIC |  |  | OK | OK | OK | OK | OK
simplebeampipe2.inp | STATIC |  |  | OK | OK | OK | OK | OK
simplebeampipe3.inp | FREQUENCY |  |  | OK | OK | FAULT | OK | OK
simplebeampipe4.inp | STATIC |  |  | OK | OK | OK | OK | OK
simplebeampipe5.inp | STATIC |  |  | OK | OK | OK | OK | OK
slant.inp | CFD |  |  | OK | OK | NG | OK | OK
small_pressure_gradient.inp | HEATTRANSFER |  |  | OK | OK | OK | OK | OK
solidshell1.inp | STATIC |  |  | OK | OK | OK | OK | OK
solidshell2.inp | STATIC |  |  | OK | OK | OK | OK | OK
spring1.inp | STATIC |  |  | OK | OK | OK | OK | OK
spring2.inp | STATIC |  |  | OK | OK | OK | OK | OK
spring3.inp | STATIC | FREQUENCY |  | OK | OK | FAULT | OK | OK
spring4.inp | STATIC | FREQUENCY |  | OK | OK | FAULT | OK | OK
spring5.inp | FREQUENCY |  |  | OK | OK | FAULT | OK | OK
spring6.inp | STATIC |  |  | OK | OK | OK | FAULT | OK
spring7.inp | STATIC |  |  | OK | OK | OK | OK | OK
square.inp | DYNAMIC |  |  | OK | OK | OK | FAULT | OK
submodelbeampdouble.inp | STATIC |  |  | OK | OK | OK | OK | OK
submodelbeamp.inp | STATIC |  |  | OK | OK | OK | OK | OK
submodeltwobeam.inp | STATIC |  |  | OK | OK | OK | OK | OK
submodeltwobeamnlgeom.inp | STATIC |  |  | OK | OK | OK | OK | OK
substructure.inp | SUBSTRUCTUREGENERATE |  |  | OK | OK | FAULT | FAULT | FAULT
swing.inp | STATIC |  |  | OK | OK | OK | OK | OK
tempdiscon.inp | HEATTRANSFER |  |  | OK | OK | FAULT | OK | OK
testmortar.inp | STATIC |  |  | OK | OK | FAULT | OK | FAULT
thermomech2.inp | STATIC | HEATTRANSFER | UNCOUPLEDTEMPERATUREDISPLACEMENT | OK | OK | FAULT | FAULT | OK
thermomech.inp | STATIC | HEATTRANSFER | COUPLEDTEMPERATUREDISPLACEMENT | OK | OK | OK | OK | OK
thread.inp | STATIC |  |  | OK | OK | OK | OK | OK
transition.inp | FREQUENCY |  |  | OK | OK | FAULT | OK | OK
truss2.inp | STATIC |  |  | OK | OK | FAULT | FAULT | FAULT
truss.inp | STATIC |  |  | OK | OK | OK | OK | OK
unet1.inp | HEATTRANSFER |  |  | OK | OK | OK | OK | OK
unetp1.inp | HEATTRANSFER |  |  | OK | OK | OK | OK | OK
uprofile.inp | STATIC | FREQUENCY |  | OK | OK | FAULT | OK | OK
userbeam.inp | STATIC |  |  | OK | OK | OK | OK | OK
vortex1.inp | HEATTRANSFER |  |  | OK | OK | OK | OK | OK
vortex2.inp | HEATTRANSFER |  |  | OK | OK | OK | OK | OK
vortex3.inp | HEATTRANSFER |  |  | OK | OK | OK | OK | OK
wire.inp | HEATTRANSFER |  |  | OK | OK | OK | OK | OK
OK |  |  |  | 532 | 532 | 411 | 495 | 495
NG |  |  |  | 0 | 0 | 9 | 0 | 5
FAULT |  |  |  | 0 | 0 | 112 | 37 | 32